## Introduction
Submittal Information |  |  |  | Drop-Downs | Conditional Text
Reviewer Name: |  | Person filling out this checklist. | Notes
Project Name: |  |  | 1. Users input values. | CSQT
Sponsor: |  |  | 2. Users select values from a pull-down menu | Debit Calculator
Date:
Applicant Submittal: |  | E.g., Prospectus, mitigation plan, monitoring plan |  | Y | Reviewer will complete the Proposed Assessment checklist for post-project monitored conditions.
Workbook(s) Submitted: |  | Fill out separate checklists for projects that use both workbooks, CSQT and Debit Calculator. |  | N | Reviewer will complete both the Existing Assessment and Proposed Assessment checklists.
*Applicable Workbooks: |  | List the workbook file names that are reviewed using this checklist.
Monitoring Submittal (Y/N): |  | Reviewer will complete both the Existing Assessment and Proposed Assessment checklists. |  | 1 | Reviewer will complete both the Existing Assessment and Proposed Assessment checklists.
Existing Condition Survey Method: |  | Existing Assessment represents the pre-project conditions. This is N/A to Debit Option 3 and monitoring condition assessments in the CSQT. |  | 2 | Reviewer will complete the Existing Assessment checklist.
N/A |  | Proposed Assessment represents the post-project conditions (proposed, as-built, monitored). This is N/A to Debit Options 2 and 3. |  | 3 | Reviewer does not need to complete either assessment checklist, Existing or Proposed.
* This checklist can be used for each reach within a project area, it could also be used to review an entire submittal. This will depend on the reviewer and the complexity of the project.
Parameter and Metric Selection* *Before changing any inputs make sure rows are not hidden on the other worksheets. |  |  | Notes | Detailed | Does the Longitudinal Profile of the representative sub-reach include the thalweg, water surface, bankfull, low bank, water surface elevation slope, bankfull slope, head of riffle and pool features, and labels for pool types?
Single-thread (Y/N): |  | The entrenchment ratio metric for floodplain connectivity and all the metrics used to quantify the bed form diversity parameter are not applicable to multi-thread channels. |  | Rapid | Are the following measurements provided: riffle lengths; pool lengths and types; low bank heights; maximum pool and riffle depths; station of maximum pool depth; flood-prone width(s); riffle mean depth(s); and bankfull width(s)?
Lateral Migration Assessment Method: |  | Select Greenline Stability Rating or Dominant BEHI/NBS.
Is there or should there be a natural supply of large woody debris (Y/N): |  |  |  | Greenline Stability Rating
Is man-made armoring present or proposed (Y/N): |  | Use the armoring metric for lateral migration when man-made armoring is present or proposed. |  | Dominant BEHI/NBS
Is there or should there be <20% absolute woody vegetation cover (Y/N): |  | Measure the riparian extent, woody vegetation cover, and native cover metrics for the riparian vegetation parameter.
Is the stream bedrock-dominated (Y/N):
Is this a perennial stream where hydraulic conditions during summer/fall baseflow periods should support trout assemblages (Y/N):
Are physicochemical or biology functions measured (Y/N):
For single-thread streams in alluvial valleys, are there or should there be side channels (Y/N):
Is the stream a transport reach where riffles are exhibiting signs of aggradation, or there is a risk of aggradation due to sediment supply (Y/N):
Checklist associated with CSQT v1.0
Last Updated | 2021-09-30
NOTICE: If you find errors or problems, please contact
Joshua Carpenter at Joshua.G.Carpenter@usace.army.mil

## Package Completeness
The Reviewer will answer yes (Y), no (N), or partially (P) for whether each item in the checklist is submitted and acceptable.
| Item | User Manual Section | Practitioner Submittal Page # | Submitted (Y/N/P) | Acceptable (Y/N/P) | Comments | Hiding Flag
PC-1 | Were data collection and analyses completed by those with sufficient experience? | Chapter 2
PC-2 | Is there a description and visual depiction of the reaches and reach breaks within the Project Area? | Sections 1.2.1 & 2.1.1
PC-3 | Is every reach within the Project Area represented in a workbook? | Sections 1.2.1 & 2.1.1
PC-4 | CSQT: Are the process drivers, reference stream type, and sinuosity values on the Project Assessment worksheet applicable to the reach? | Section 2.2 | [5 empty] | CSQT: Are the process drivers, reference stream type, and sinuosity values on the Project Assessment worksheet applicable to the reach? | Monitoring: Review the inputs on the Project Assessment and Quantification Tool worksheets. Have any responses or values changed from the previous submittal? | DC: Is information complete for every stream reach on the Project Assessment worksheet? This includes flow permanence, stream order, impact description, outstanding water classification, and location information.
PC-5 | Are the existing and proposed project reach stream lengths accurate? | Section 2.4
PC-6 | CSQT: Does the Catchment Assessment worksheet identify applicable reaches and are all reaches accounted for? | Section 2.3 | [5 empty] | CSQT: Does the Catchment Assessment worksheet identify applicable reaches and are all reaches accounted for? | Monitoring: N/A | DC: Did the practitioner include the Permit Number and project description?
PC-7 | CSQT: Is the restoration potential description informed by the catchment assessment results, presence of human-induced reach-scale constraints, and reach corridor assessment results? | Section 3.2.1 | [5 empty] | CSQT: Is the restoration potential description informed by the catchment assessment results, presence of human-induced reach-scale constraints, and reach corridor assessment results? | Monitoring: N/A | DC: Is a Debit Option selected for each reach?
PC-8 | CSQT: Does the project have function-based goals and measurable objectives that align with the restoration potential? | Section 3.2.2 | [5 empty] | CSQT: Does the project have function-based goals and measurable objectives that align with the restoration potential? | Monitoring: N/A | DC: For each reach, is an impact severity tier selected and is it appropriate for the described impact activity?
PC-9 | Is every reach represented on a Parameter Selection Checklist and are selected parameters and metrics appropriate for the reach? | Section 2.5 & Appendix B
PC-10 | Is location information provided for all measurements and samples within each project reach for all relevant assessments (existing, proposed, monitoring)? | Chapter 2 & Appendix A
PC-11 | Is there a completed Project Reach form for each reach? Project Reach forms include data/values for stream reach length, sinuosity, bankfull identification, concentrated flow points, and, when applicable, armoring and side channels. | Chapter 2 & Appendix B
PC-12 | Does every reach have Field Value Documentation forms for all relevant assessments (existing, proposed, monitoring)? And are the forms completed for all parameters and metrics checked on the Parameter Selection Checklist? | Appendix B & Section 3.4
PC-13 | CSQT & DC: Are responses provided for all applicable fields in the Site Information and Reference Selection section? | Section 2.4 | [5 empty] | CSQT & DC: Are responses provided for all applicable fields in the Site Information and Reference Selection section? | Monitoring: Have any responses in the Site Information and Reference Selection section changed from the previous submittal?
PC-14 | Have field values been entered for all selected parameters and metrics in all relevant assessments (existing, proposed, monitoring)? And are field values associated with the correct Reach ID? | Section 1.2.3 & Section 3.4
PC-15 | Is every reach represented on a Bankfull Verification form? | Section 2.6 & Appendix B
PC-16 | Does every reach have a Riparian Extent form for all relevant assessments (existing, proposed, monitoring) that includes an aerial or topographic image depicting observed and expected riparian areas? | Section 2.8.4 & Appendix B
PC-17 | Were the correct number of Riparian Vegetation forms provided? Photos of every vegetation plot are recommended. | Section 7 in Appendix A & Appendix B
PC-18 | Are sufficient data provided to verify all field values? In addition to required forms listed above, the following items are needed:
| Photos are recommended to document site conditions. This includes photos documenting any concentrated flow points, side channels, and areas of armoring. | N/A
| For detailed survey field methods: 1) Longitudinal Profile form or field data, 2) Standard Cross-Section form or field data, 3) Longitudinal profile figure, 4) Cross-section figure(s), 5) Photos recommended to document conditions along representative sub-reach, and for each cross section and riffle. | Section 4 in Appendix A
| For rapid survey field methods: 1) Rapid Survey form or field data, 2) Photos recommended to document conditions along representative sub-reach, and for each cross section and riffle. | Section 5 in Appendix A
| For physicochemical, biology, or flow alteration module metrics Implementing these metrics requires additional rationale documenting upfront planning (e.g., memo or mitigation plan) for data collection and processing that includes consideration of natural and anthropogenic sources of stressors, and quantifying uncertainty. | Sections 2.9, 2.10, & 2.11 |  |  |  |  | 1
| Land Use Coefficient metric: 1) Aerial image depicting topography and lateral drainage area (LDA) delineation. 2) Aerial image depicting land uses in the LDA. | Section 2.7.1
| Average Velocity & Average Depth metrics: 1) Three riffle cross-section figures with wetted dimensions and baseflow discharge identified. 2) Time-series plot of data recorded. | Section 2.7.2 |  |  |  |  | 1
| LWD Index metric: LWDI field form | Section 2.8.1 |  |  |  |  | 1
| Lateral Migration metrics: 1) Lateral Migration form, GSR form or field data. 2) Map of ratings (either GSR or BEHI/NBS) along representative sub-reach. 3) Photos of each assessed bank, or representative banks, recommended. | Section 2.8.2
| Aggradation Ratio 1) Widest riffle cross-section figure(s) from detailed survey or data from rapid method. 2) If the reference W/D is from a cross-section, then the cross-section must be provided. | Section 2.8.3 |  |  |  |  | 1
| Daily Maximum Temperature and MWAT: Time-series plot of data recorded. | Section 2.9.1 |  |  |  |  | 1
| Dissolved Oxygen Concentration: Time-series plot of data recorded. | Section 2.9.2 |  |  |  |  | 1
| Chlorophyll α: Physicochemical and Biology form | Section 2.9.3 |  |  |  |  | 1
| CO MMI: Physicochemical and Biology form | Section 2.10.1 |  |  |  |  | 1
| Native Fish Species Richness and SGCN Absent Score: Physicochemical and Biology form | Section 2.10.2 |  |  |  |  | 1
| Wild Trout Biomass: Physicochemical and Biology form with location of reference control site identified. | Section 2.10.2 |  |  |  |  | 1

## Existing Assessment
This worksheet is for the existing (pre-project) condition assessment.
The Reviewer will answer yes (Y), no (N), or partially (P) for whether each item in the checklist is submitted and acceptable.
| Item | User Manual Section | Practitioner Submittal Page # | Submitted (Y/N/P) | Acceptable (Y/N/P) | Comments | Hiding Flag
EA-1 | Are the location and number of measurements for each metric consistent with the UM? | Chapter 2 & Appendix A
EA-2 | Are the following items identified according to the definitions in the UM: Concentrated flow points, side channels, LWD, armoring, expected riparian area, observed riparian area, percent native cover? | Sections 2.7.1, 2.7.3, 2.8.1, 2.8.2, & 2.8.4
EA-3 | Are the field values in the Field Value Documentation forms for concentrated flow points, percent side channels, percent armoring, and LWD reasonable based on the data provided? | Sections 2.7.1, 2.7.3, 2.8.1, & 2.8.2
EA-4 | Is there a representative riffle cross-section adequate for bankfull verification that labels or presents bankfull area, width, mean depth, flood-prone width, water surface elevation, W/D, and ER? | Section 2.6 & Section 3 of Appendix A
EA-5 | Did the bankfull verification process follow one of three methods in the flow chart and is the bankfull determination reasonable based on the data provided? | Section 2.6
EA-6 | Does the representative sub-reach meet minimum length requirements and does it start and end at the head of the same type of feature? | Section 2.1.2 & Section 5 in Appendix A
EA-7 | Are the following measurements provided: riffle lengths; pool lengths and types; low bank heights; maximum pool and riffle depths; station of maximum pool depth; flood-prone width(s); riffle mean depth(s); and bankfull width(s)? | Section 5 in Appendix A
EA-8 | Does the identification of bed features match the definitions in the user manual? This includes riffles, geomorphic pools, and significant pools. | Section 4 in Appendix A
EA-9 | Are the survey measurements in the Field Value Documentation forms reasonable based on the geomorphic survey data provided? Survey data are used for BHR, ER, W/D, PSR, PDR, and percent riffle. | Sections 2.7.3, & 2.8.3 and Sections 4 & 5 of Appendix A
EA-10 | If the baseflow dynamics parameter is assessed, is the baseflow discharge that determines wetted dimensions the same for all 3 cross-sections? Based on the data provided, are the field values for this parameter reasonable? | Section 2.7.2 |  |  |  |  | 1
EA-11 | For O/E metrics, is the expected value reasonable: Expected riparian area, aggradation ratio, native fish species richness, and flow alteration metrics? | Sections 1.2 (Table 1), 2.8.3, 2.8.4, 2.10.2, 2.11, & Appendix C
EA-12 | Are the vegetation plots within the expected riparian extent? | Section 7 in Appendix A
EA-13 | Are the field values for riparian vegetation metrics reasonable based on the data provided? | Section 2.8.4
EA-14 | For metrics requiring the installation of data loggers or a flow gage (e.g., temperature metrics, dissolved oxygen concentration, baseflow dynamics metrics) - Is there an explanation for any data gaps? | Sections 2.7.2, 2.9 & 2.11 |  |  |  |  | 1
EA-15 | Does the data collection meet the season/timing requirements? | Table A.2 in Appendix A |  |  |  |  | 1
EA-16 | If fish sampling is occurring, has a Colorado Parks & Wildlife (CPW) scientific collection permit been obtained? | Section 2.10.2 |  |  |  |  | 1
EA-17 | For the Wild Trout Biomass metric, is the control reach an appropriate reference for the project reach? | Section 2.10.2 |  |  |  |  | 1
EA-18 | Are the values in the Field Value Documentation forms consistent with the data provided and do the field values on the forms match the field values in the Condition Assessment? | Chapter 2 & Appendix B
EA-19 | Are the existing condition field values reasonable given the data provided, reference curves, goals, objectives, and constraints? | Chapter 2

## Proposed Assessment
This worksheet is for a post-project condition assessment. Including proposed condition, as-built, or monitoring.
The Reviewer will answer yes (Y), no (N), or partially (P) for whether each item in the checklist is submitted and acceptable.
| Item | User Manual Section | Practitioner Submittal Page # | Submitted (Y/N/P) | Acceptable (Y/N/P) | Comments | Hiding Flag
PA-1 | Are the location and number of measurements for each metric consistent with the UM? | Chapter 2 & Appendix A
PA-2 | Are the following items identified according to the definitions in the UM: Concentrated flow points, side channels, LWD, armoring, expected riparian area, observed riparian area, percent native cover? | Sections 2.7.1, 2.7.3, 2.8.1, 2.8.2, & 2.8.4
PA-3 | Are the field values in the Field Value Documentation forms for concentrated flow points, percent side channels, percent armoring, and LWD reasonable based on the data provided? | Sections 2.7.1, 2.7.3, 2.8.1, & 2.8.2
PA-4 | Is there a representative riffle cross-section adequate for bankfull verification that labels or presents bankfull area, width, mean depth, flood-prone width, water surface elevation, W/D, and ER? | Section 2.6 & Section 3 of Appendix A
PA-5 | Was verified bankfull applied correctly to ratio metrics across condition assessments (proposed and monitoring)? | Sections 2.7.3 & 2.8.3
PA-6 | Does the representative sub-reach meet minimum length requirements and does it start and end at the head of the same type of feature? | Section 2.1.2 & Section 5 in Appendix A
PA-7 | Are the following measurements provided: riffle lengths; pool lengths and types; low bank heights; maximum pool and riffle depths; station of maximum pool depth; flood-prone width(s); riffle mean depth(s); and bankfull width(s)? | Section 5 in Appendix A
PA-8 | Does the identification of bed features match the definitions in the user manual? This includes riffles, geomorphic pools, and significant pools. | Section 4 in Appendix A
PA-9 | Are the survey measurements in the Field Value Documentation forms reasonable based on the geomorphic survey data provided? Survey data are used for BHR, ER, W/D, PSR, PDR, and percent riffle. | Sections 2.7.2, 2.7.3, & 2.8.3 and Sections 4 & 5 of Appendix A
PA-10 | If the baseflow dynamics parameter is assessed, is the baseflow discharge that determines wetted dimensions the same for all 3 cross-sections? Based on the data provided, are the field values for this parameter reasonable? | Section 2.7.2 |  |  |  |  | 1
PA-11 | For O/E metrics, is the expected value the same value used for the existing condition assessment? Expected riparian area, aggradation ratio, native fish species richness, and flow alteration metrics. | Sections 2.8.3, 2.8.4, 2.10.2, & 2.11
PA-12 | Proposed: N/A | Section 7 in Appendix A | [5 empty] | Proposed: N/A | Monitoring: Are the vegetation plots within the expected riparian extent?
PA-13 | Proposed: Are the field values for riparian vegetation metrics reasonable based on the monitoring timeline and proposed planting? | Section 2.8.4 | [5 empty] | Proposed: Are the field values for riparian vegetation metrics reasonable based on the monitoring timeline and proposed planting? | Monitoring: Are the field values for riparian vegetation metrics reasonable based on the data provided?
PA-14 | Proposed: N/A | Sections 2.7.2, 2.9 & 2.11 |  |  |  |  | 1 | Proposed: N/A | Monitoring: For metrics requiring the installation of data loggers or a flow gage (e.g., temperature metrics, dissolved oxygen concentration, baseflow dynamics metrics) - Is there an explanation for any data gaps?
PA-15 | Proposed: N/A | Table A.2 in Appendix A |  |  |  |  | 1 | Proposed: N/A | Monitoring: Does the data collection meet the season/timing requirements?
PA-16 | Proposed: N/A | Section 2.10.2 |  |  |  |  | 1 | Proposed: N/A | Monitoring: If fish sampling is occurring, has a Colorado Parks & Wildlife (CPW) scientific collection permit been obtained?
PA-17 | Proposed: N/A | Section 2.10.2 |  |  |  |  | 1 | Proposed: N/A | Monitoring: For the Wild Trout Biomass metric, is the control reach an appropriate reference for the project reach?
PA-18 | Are the values in the Field Value Documentation forms consistent with the data provided and do the field values on the forms match the field values in the Condition Assessment? | Chapter 2 & Appendix B
PA-19 | Proposed: Are the proposed condition field values reasonable given the data provided, reference curves, design approach, monitoring timeline, goals, objectives, and constraints? | Chapter 2 | [5 empty] | Proposed: Are the proposed condition field values reasonable given the data provided, reference curves, design approach, monitoring timeline, goals, objectives, and constraints? | Monitoring: Is the project on track to achieve the proposed condition field values?