## Parameter Selection Checklist
Function-Based Parameter |  | Metric(s) |  | Applicability
| Reach Runoff* |  | Land Use Coefficient (D) AND Concentrated Flow Points (F) | All streams and flow types.
| Baseflow Dynamics |  | Optional: Velocity AND Average Depth (D/F) | Use where hydraulic conditions during summer/fall baseflow periods may not support trout assemblages under existing or proposed conditions due to flow or channel alteration.
| Floodplain Connectivity* |  | Bank Height Ratio AND Entrenchment Ratio (F) | Omit ER in multi-thread channels.
|  |  | Optional: Percent Side Channels (F) | Metric can be used in alluvial valleys with single-thread channels that support side-channels.
| Large Woody Debris (LWD) |  | Optional: LWD Index (F) | Use in systems with forested catchments, riparian gallery forests, or that otherwise naturally have a supply of LWD.
or
Optional: No. of LWD Pieces/ 100 meters (F)
| Lateral Migration* |  | Dominant BEHI/NBS AND Percent Streambank Erosion (F) | Use in single-thread channels.
or
|  |  | Greenline Stability Rating (F) | Likely more applicable in streams naturally in disequilibrium.
|  |  | Percent Armoring (F) | Use in addition to the other metric(s) when man-made armoring is present or proposed in the project reach.
| Bed Form Diversity *in perennial and intermittent single-thread channels |  | Pool Spacing Ratio AND Pool Depth Ratio AND Percent Riffle* (F) | Omit pool spacing ratio in bedrock dominated systems.
|  |  | Optional: Aggradation Ratio (F) | Use in meandering single-thread stream types in transport settings where the riffles are exhibiting signs of aggradation.
| Riparian Vegetation* |  | Riparian Extent (D/F) AND Woody Vegetation Cover (F) AND Percent Native Cover (F) | Where absolute woody vegetation cover is/should be >20%.
|  |  | Riparian Extent (D/F) AND Herbaceous Vegetation Cover (F) AND Percent Native Cover (F) | Where absolute woody vegetation cover is/should be <20%.
| Temperature |  | Optional: Daily Maximum Temperature (F) AND Maximum Weekly Average Temperature (F) | Use these parameters and metrics for projects with goals related to water quality improvements.
| Dissolved Oxygen |  | Optional: Dissolved Oxygen Concentration (F)
| Nutrients |  | Optional: Chlorophyll α (F)
| Macroinvertebrates |  | Optional: Colorado Multi-Metric Index (F) | Use for projects with goals related to biological improvements or where project may impact conservation areas or other valuable fish habitats.
| Fish |  | Optional: Native Fish Species Richness AND SGCN Absent (F)
Optional: Wild Trout Biomass (F)
* Include in all assessments
(D) indicates metrics are calculated using desktop methods
(F) indicates metrics are calculated or verified using field methods

## Project Reach Form
I. | Site Information
Project Name:
Reach ID:
Drainage Area (sq. mi.):
| Flow Permanence: | Shading Key
| River Basin: | Desktop Value
| Valley Type: | Field Value
| Stream Reach length (ft): | Calculation
Latitude:
Longitude:
II. | Reach Walk
A. | Difference between bankfull (BKF) stage and water surface (WS) (ft)
Difference between BKF stage and WS (ft) Average or consensus value from reach walk.
B. | Number Concentrated Flow Points
Concentrated Flow Points/ 1,000 L.F.
C. | Length of Armoring on banks (ft)
Total (ft)
Percent Armoring (%)
D. | Length of Side Channels (ft)
Total (ft)
Percent Side Channels (%)
E. | Valley length (ft)
Stream Length (ft)
Sinuosity
III. | Identification of Representative Sub-Reach
| Representative Sub-Reach Length At least 20 x the Bankfull Width | 20*Bankfull Width
Latitude of downstream extent:
Longitude of downstream extent:
Sub-Reach Survey Method
□ Rapid Survey
□ Detailed (Laser Level, Standard Level, Total Station, Survey-grade GPS, Other)
Representative Sub-Reach Sketch
Notes

## Riparian Extent Form
Project Reach Name:
Project Reach Length:
Aerial imagery mapped extent: |  | Expected (area): |  |  | Observed (area):
Check Aerial Imagery indicators used to define Expected Area: | [5 empty] | Riparian Area %:
| Valley Edge |  | Slope break/Terrace | Notes:
| Change in Sediment |  | Meander Width Ratio
| Evidence of Flooding |  | Other:
Change in Vegetation
If Meander Width Ratio approach was used, enter the following information:
Valley Type: |  | Meander Width Ratio Used: |  |  | Additional width (ft):
Valley Length (ft): |  | Bankfull width (ft): |  |  |  | Expected Area (ft2):
FIELD VERIFICATION
Date of Field visit:
Field measured extent: |  | Expected (area): |  |  | Observed (area):
Check indicators observed in the field at Expected Riparian Area extent: | [5 empty] | Riparian Area %:
| Valley Edge |  | Slope break/Terrace | Notes:
| Change in Sediment |  | Other:
Evidence of Flooding
Change in Vegetation
Insert Aerial Photo of Project Reach with Observed and Expected Riparian Area extents:
Shading Key
Desktop Value
Field Value
Calculation

## Riparian Veg Form
Sub-Reach Name:
Sub-Reach Length: |  | #Plots/side: |  | Random Start #(1-20):
Plot Information |  | Cover Type: |  | Cover Type: |  | Cover Type: |  | Cover Type:
|  | Location: |  | Location: |  | Location: |  | Location:
|  | Station ID: |  | Station ID: |  | Station ID: |  | Station ID:
Tree Plots | N/I | Left Plot __ |  | Right Plot __ |  | Left Plot __ |  | Right Plot __
Tree Absolute Cover Subtotal |  | 0 |  | 0 |  | 0 |  | 0
Shrub Plots | N/I | Left Plot __ |  | Right Plot __ |  | Left Plot __ |  | Right Plot __
Shrub Absolute Cover Subtotal |  | 0 |  | 0 |  | 0 |  | 0
Absolute Woody Cover (%) |  | 0 |  | 0 |  | 0 |  | 0
Absolute Native Woody Cover (%) |  | 0 |  | 0 |  | 0 |  | 0
Herbaceous Plots |  | Left Plot __ |  | Right Plot __ |  | Left Plot __ |  | Right Plot __
Species | N/I | Herb Plot 1 | Herb Plot 2 | Herb Plot 1 | Herb Plot 2 | Herb Plot 1 | Herb Plot 2 | Herb Plot 1 | Herb Plot 2
Absolute Herb Cover (%) |  | 0 | 0 | 0 | 0 | 0 | 0 | 0 | 0
Absolute Native Herb Cover (%) |  | 0 | 0 | 0 | 0 | 0 | 0 | 0 | 0
N
I

## Bankfull Verification
Bankfull Riffle Values used for CSQT Calculations:
Discharge (CFS):
Cross-sectional area (SF):
Width (FT):
Maximum Depth (FT):
Mean Depth (FT):
If field verification was not possible, explain why.
(1) Line of Evidence:
| Surveyed Profile of WSEL and Bankfull | H&H Modeling
| Return Interval Analysis | Other:______________
| Regional Curves | Other:______________
BKF value calculated from this method:
Description:
(2) Line of Evidence:
| Surveyed Profile of WSEL and Bankfull | H&H Modeling
| Return Interval Analysis | Other:______________
| Regional Curves | Other:______________
BKF value calculated from this method:
Description
(3) Line of Evidence:
| Surveyed Profile of WSEL and Bankfull | H&H Modeling
| Return Interval Analysis | Other:______________
| Regional Curves | Other:______________
BKF value calculated from this method:
Description
(4) Line of Evidence:
| Surveyed Profile of WSEL and Bankfull | H&H Modeling
| Return Interval Analysis | Other:______________
| Regional Curves | Other:______________
BKF value calculated from this method:
Description

## Hydrology & Hydraulics
|  |  | Item | Value | Value Source/Reference
Reach Hydrology & Hydraulics
Reach Runoff
Land Use Coefficient
Lateral Drainage Area (total; Acres)
Forested or scrub-shrub (Acres)
Herbaceous (Acres)
Open Water (Acres)
Open Space (Acres)
Impervious Surfaces (Acres)
Pasture (Acres)
Cropland (Acres)
|  |  | FIELD VALUE - Land Use Coefficient (%) |  | Calculated
Concentrated Flow Points (#/1000 LF)
|  |  | FIELD VALUE - Concentrated Flow Points |  | Pulls from project reach form.
Baseflow Dynamics
Gage Sampling Period (start, stop, and sampling interval)
Gage number (if applicable)
Q baseflow (cfs)
Area wetted (sf) - Riffle 1
Area wetted (sf) - Riffle 2
Area wetted (sf) - Riffle 3
Average Velocity (fps)
Average Velocity (fps) - Riffle 1
Average Velocity (fps) - Riffle 2
Average Velocity (fps) - Riffle 3
|  |  | FIELD VALUE - Average Velocity (fps) |  | Calculated
Average Depth (ft)
Top Width wetted (ft) - Riffle 1
Average depth (ft) - Riffle 1
Top Width wetted (ft) - Riffle 2
Average depth (ft) - Riffle 2
Top Width wetted (ft) - Riffle 3
Average depth (ft) - Riffle 3
|  |  | FIELD VALUE - Average Depth (ft) |  | Calculated
Reach Hydrology & Hydraulics
Floodplain Connectivity
Riffle lengths - Riffle 1
Riffle lengths - Riffle 2
Riffle lengths - Riffle 3
Riffle lengths - Riffle 4
Bank Height Ratio
BHR - Riffle 1
BHR - Riffle 2
BHR - Riffle 3
BHR - Riffle 4
|  |  | FIELD VALUE - Weighted Bank Height Ratio (ft/ft) |  | Calculated
Entrenchment Ratio
ER - Riffle 1
ER - Riffle 2
ER - Riffle 3
ER - Riffle 4
|  |  | FIELD VALUE - Weighted Entrenchment Ratio (ft/ft) |  | Calculated
Percent Side Channels (%)
|  |  | FIELD VALUE - Percent Side Channels (%) |  | Pulls from project reach form.

## Geomorphology
|  |  | Item | Value(s) | Value Source/Reference
Geomorphology
Large Woody Debris
LWD Index
|  |  | FIELD VALUE - LWDI |  | LWDI spreadsheet output
No. of LWD Pieces/ 100 meters
|  |  | FIELD VALUE - No of LWD Pieces / 100 m |  | Counted in field
Lateral Migration
Greenline Stability Rating
% Composition of Stability Class 1
% Composition of Stability Class 2
% Composition of Stability Class 3
% Composition of Stability Class 4
% Composition of Stability Class 5
% Composition of Stability Class 6
% Composition of Stability Class 7
% Composition of Stability Class 8
% Composition of Stability Class 9
% Composition of Stability Class 10
|  |  | FIELD VALUE - Greenline Stability rating |  | Calculated
Dominant BEHI/NBS
Total Length of Bank Assessed (ft)
BEHI/NBS Category 1
Total Bank Length for Category 1 (ft)
BEHI/NBS Category 2
Total Bank Length for Category 2 (ft)
BEHI/NBS Category 3
Total Bank Length for Category 3 (ft)
BEHI/NBS Category 4
Total Bank Length for Category 4 (ft)
BEHI/NBS Category 5
Total Bank Length for Category 5 (ft)
BEHI/NBS Category 6
Total Bank Length for Category 6 (ft)
FIELD VALUE - Dominant BEHI/NBS
Percent Streambank Erosion (%)
|  |  | Length of Eroding Streambanks (sum) |  | Sum from values above
|  |  | Representative Sub-reach Length (ft) | 0 | Pulls from project reach form.
|  |  | FIELD VALUE - Percent Streambank Erosion (%) |  | Calculated
Percent Streambank Armoring (%)
|  |  | FIELD VALUE - Percent armoring (%) |  | Pulls from project reach form.
Geomorphology
Bed Form Diversity
Pool Spacing Ratio
Median of Pool Spacings
Number of Geomorphic Pools
Bankfull Riffle Width (ft)
|  |  | FIELD VALUE - Pool Spacing Ratio |  | Calculated
Pool Depth Ratio
Average of measured pool depth
Number of pools measured
Mean Riffle Depth
|  |  | FIELD VALUE - Pool Depth Ratio |  | Calculated
Percent Riffle (%)
Reach Length
Bankfull Riffle Width
|  |  | Representative Sub-Reach Length | 0 | Pulls from project reach form.
Total Riffle Length in Representative Sub-Reach
|  |  | FIELD VALUE - Percent Riffle (%) |  | Calculated
Aggradation Ratio
Bankfull width at max riffle (ft)
Bankfull mean depth (ft)
Reference width/depth ratio (ft/ft)
|  |  | FIELD VALUE - Aggradation Ratio |  | Calculated
Riparian Vegetation - Field Forms Required, values calculated from those forms.
Riparian Extent (%)
Meander width ratio
|  |  | Additional width (ft) |  | per User Manual
|  |  | FIELD VALUE - Riparian Extent (%) |  | Calculated
Woody Vegetation Cover (%)
|  |  | FIELD VALUE - Average Woody Cover (%) |  | Calculated
Herbaceous Vegetation Cover (%)
|  |  | FIELD VALUE - Average Herbaceous Vegetation Cover (%) |  | Calculated
Percent Native Cover (%)
|  |  | FIELD VALUE - Native Cover (%) |  | Calculated

## Physicochemical & Biology
|  |  | Item | Value | Value Source/Reference
Physicochemical
Temperature
Date & Time First Sensor Reading
Date & Time Last Sensor Reading
Sampling Interval
Daily Maximum Temperature (⁰C)
Date & Time of Daily Maximum value
FIELD VALUE - Daily Maximum Temperature (⁰C)
MWAT (⁰C)
Date range of MWAT value
FIELD VALUE - Maximum Weekly Average Temperature (⁰C)
Dissolved Oxygen
Date & Time First Sensor Reading
Date & Time Last Sensor Reading
Sampling Interval
Dissolved Oxygen Concentration (mg/L)
Date & Time of minumum value
FIELD VALUE - DO (mg/L)
Nutrients
Chlorophyll α (mg/m2)
Date sample was collected
FIELD VALUE - Average Chlorophyll α (across all samples [mg/m2])
Biology
Macroinvertebrates
CO MMI
Date sample was collected
|  |  | FIELD VALUE - CO MMI |  | Calculated
Fish
Date sample 1 was collected
Date sample 2 was collected
Native Fish Species Richness (% of Expected)
Expected # native fish species (list species in comments)
Observed native fish assemblage - 1
Observed native fish assemblage - 2
|  |  | FIELD VALUE - Native Fish Species Richness (% of Expected) |  | Calculated
SGCN Absent Score
No. of SGCN species absent in Tier 1
No. of SGCN species absent in Tier 2
|  |  | FIELD VALUE - SGCN species Absent |  | Calculated
Wild Trout Biomass (% Change)
Biomass - control site - 1
Biomass - project site - 1
Biomass - control site - 2
Biomass - project site - 2
|  |  | FIELD VALUE - Wild Trout Biomass (% Change) |  | Calculated. Note field value for existing condition of this metric is always 0
Note on D11: [Threaded comment] Your version of Excel allows you to read this threaded comment; however, any edits to it will get removed if the file is opened in a newer version of Excel. Learn more: https://go.microsoft.com/fwlink/?linkid=870924 Comment: We could have them report the daily max temp or each day and the weekly average max temp for each week...